## Sheet1
Project name: EDDINGTON Test Name: BLE_GAP_DISC_0001 Domain: GAP Central - Discovery procedures Conditions: x1 DUT (BC310x) <Target> Check that the scan parameters are not stored on non-volatile storage
Step Name | Description | Expected
Step 1 | Checking test revision ATI3 | Version OK
Step 2 | Read default scan parameters AT+SRBLESCANPARAMS? | + SRBLESCANPARAMS: 1,80,48 OK
Step 3 | Set scanning parameters <scanning type>=0, <scan interval>=4, <scan window>=4 AT+SRBLESCANPARAMS=0,4,4 | OK
Step 4 | Verify configured scanning parameters AT+SRBLESCANPARAMS? | + SRBLESCANPARAMS: 0,4,4 OK
Step 5 | Verify configured scanning parameters AT+SRBLESCANPARAMS? | + SRBLESCANPARAMS: 0,4,4 OK
Step 6 | Perform a reset AT+RST | OK … READY
Step 7 | Checking that scanning parameters return to default AT+SRBLESCANPARAMS? | + SRBLESCANPARAMS: 1,80,48 OK
Step 8 | Set scanning parameters <scanning type>=0, <scan interval>=16384, <scan window>=16384 AT+SRBLESCANPARAMS=0,16384,16384 | OK
Step 9 | Verify configured scanning parameters AT+SRBLESCANPARAMS? | + SRBLESCANPARAMS: 0,16384,16384 OK
Step 10 | Perform a reset by Entering reset button on Dev board | OK … READY
Step 11 | Checking that scanning parameters return to default AT+SRBLESCANPARAMS? | + SRBLESCANPARAMS: 1,80,48 OK
Step 12 | Set scanning parameters <scanning type>=0, <scan interval>=16384, <scan window>=4 AT+SRBLESCANPARAMS=0,16384,4 | OK
Step 13 | Verify configured scanning parameters AT+SRBLESCANPARAMS? | + SRBLESCANPARAMS: 0,16384,4 OK
Step 14 | Perform a factory reset AT&F | OK … READY
Step 15 | Checking that scanning parameters return to default AT+SRBLESCANPARAMS? | + SRBLESCANPARAMS: 1,80,48 OK