## Test Plan
Requirement | Story | Test name | Test Purpose | Hardware Requirement | Designer Comments
- EDDINGTON-67 Support GAP Central role - EDDINGTON-262 GAP Central - Connection procedures | The host needs to be able to establish a connection with a peripheral device in the area | AT_SRBLECNX_WR_0001 | Check syntax of AT+SRBLECNX Write command | - x1 DUT (BC310x) | Split Read, Write, Execute and Tests AT command tests into multiple tests
|  | AT_SRBLECNX_EX_0001 | Check syntax of AT+SRBLECNX Excute command | - x1 DUT (BC310x) | Split Read, Write, Execute and Tests AT command tests into multiple tests
|  | AT_SRBLECNX_TS_0001 | Check syntax of AT+SRBLECNX Test command | - x1 DUT (BC310x) | Split Read, Write, Execute and Tests AT command tests into multiple tests
|  | AT_SRBLECNX_RD_0001 | Check syntax of AT+SRBLECNX Read command | - x1 DUT (BC310x) | Split Read, Write, Execute and Tests AT command tests into multiple tests
|  | AT_SRBLECONNPARAMS_WR_0001 | Check syntax of AT+SRBLECONNPARAMS Write command | - x1 DUT (BC310x) | Split Read, Write, Execute and Tests AT command tests into multiple tests
|  | AT_SRBLECONNPARAMS_EX_0001 | Check syntax of AT+SRBLECONNPARAMS Execute command | - x1 DUT (BC310x) | Split Read, Write, Execute and Tests AT command tests into multiple tests
|  | AT_SRBLECONNPARAMS_TS_0001 | Check syntax of AT+SRBLECONNPARAMS Test command | - x1 DUT (BC310x) | Split Read, Write, Execute and Tests AT command tests into multiple tests
|  | AT_SRBLECONNPARAMS_RD_0001 | Check syntax of AT+SRBLECONNPARAMS Read command | - x1 DUT (BC310x) | Split Read, Write, Execute and Tests AT command tests into multiple tests
|  | AT_SRBLECLOSE_WR_0001 | Check syntax of AT+SRBLECLOSE Write command | - x1 DUT (BC310x) | Split Read, Write, Execute and Tests AT command tests into multiple tests
|  | AT_SRBLECLOSE_EX_0001 | Check syntax of AT+SRBLECLOSE Execute command | - x1 DUT (BC310x) | Split Read, Write, Execute and Tests AT command tests into multiple tests
|  | AT_SRBLECLOSE_TS_0001 | Check syntax of AT+SRBLECLOSE Test command | - x1 DUT (BC310x) | Split Read, Write, Execute and Tests AT command tests into multiple tests
|  | AT_SRBLECLOSE_RD_0001 | Check syntax of AT+SRBLECLOSE Read command | - x1 DUT (BC310x) | Split Read, Write, Execute and Tests AT command tests into multiple tests
|  | BLE_GAP_CONN_0001 | Check connection procedure with session ID range 1-16 | - x1 DUT (BC310x) - x1 BLE Peripheral
|  | BLE_GAP_CONN_0002 | Check connection procedure without configured session | - x1 DUT (BC310x) - x1 BLE Peripheral
|  | BLE_GAP_CONN_0003 | Check connection procedure with already active session | - x1 DUT (BC310x) - x1 BLE Peripheral
|  | BLE_GAP_CONN_0004 | Check connection procedure can be reproduced many times | - x1 DUT (BC310x) - x1 BLE Peripheral
|  | BLE_GAP_CONN_0005 | Check connection procedure with 8 devices simultaneously | - x1 DUT (BC310x) - x8 BLE Peripheral
|  | BLE_GAP_CONN_0006 | Check connection procedure when the maximum number of connection has been already reached | - x1 DUT (BC310x) - x9 BLE Peripheral | Missing connection procedure test when the maximum number of connection has been already reached
|  | BLE_GAP_CONN_0007 | Check connection procedure with a device not in range | - x1 DUT (BC310x) - x1 BLE Peripheral | Missing connection procedure test with a device not in range or not advertising
|  | BLE_GAP_CONN_0008 | Check connection procedure with a device not advertising | - x1 DUT (BC310x) - x1 BLE Peripheral | Missing connection procedure test with a device not in range or not advertising
|  | BLE_GAP_CONN_0009 | Check connection parameters update procedure with an activated session | - x1 DUT (BC310x) - x1 BLE Peripheral | Missing connection parameter update procedure test with an active session
|  | BLE_GAP_CONN_0010 | Check connection parameters update procedure with inactivated session | - x1 DUT (BC310x) - x1 BLE Peripheral
|  | BLE_GAP_CONN_0011 | Check connection parameters update procedure without configured session | - x1 DUT (BC310x) - x1 BLE Peripheral
|  | BLE_GAP_CONN_0012 | Check connection parameters update procedure is executed and read properly | - x1 DUT (BC310x) - x1 BLE Peripheral | Missing read current connection parameters test
|  | BLE_GAP_CONN_0013 | Check connection termination procedure without configured session | - x1 DUT (BC310x) - x1 BLE Peripheral
|  | BLE_GAP_CONN_0014 | Check connection termination procedure with active session | - x1 DUT (BC310x) - x1 BLE Peripheral | Missing connection termination procedure test with an active session
|  | BLE_GAP_CONN_0015 | Check connection termination procedure with inactive session | - x1 DUT (BC310x) - x1 BLE Peripheral
|  | BLE_GAP_CONN_0016 | Check connection termination procedure when termination occurs on remote device | - x1 DUT (BC310x) - x1 BLE Peripheral
|  | BLE_GAP_CONN_0017 | Check connection termination procedure when Not receiving information from remote device after Connection Supervision is timeout | - x1 DUT (BC310x) - x1 BLE Peripheral